## pin
Pin number | Pin name | Net name | Mode | AF | Pull | Output type | Output speed | Default | Description
A4 | PB7 | I2C1_SDA | AF | 1 | NO-PULL | OD | HIGH |  | I2C1_SDA
B4 | PB6 | I2C1_SCL | AF | 1 | NO-PULL | OD | HIGH |  | I2C1_SCL
D2 | PB11 | PMIC_SDA | AF | 6 | NO-PULL | OD | HIGH |  | I2C2_SDA
E2 | PB10 | PMIC_SCL | AF | 6 | NO-PULL | OD | HIGH |  | I2C2_SCL
E5 | PA2 | MCU_UART1_TX | INPUT |  | PULL-UP |  |  |  | USART2_TX
F5 | PA3 | MCU_UART1_RX | INPUT |  | PULL-UP |  |  |  | USART2_RX
D4 | PA0 | PCB_VER0 | ANALOG |  | NO-PULL
F4 | PA5 | CURRENT_IN | ANALOG |  | NO-PULL
F6 | PA1 | BOM_VER0 | ANALOG |  | NO-PULL
B6 | PC15 | PG_VDDC | INPUT |  | NO-PULL
E1 | PA8 | PCIEE_RST_MCU | INPUT |  | PULL-UP |  |  |  | should implement as interrupt mode, falling edge, interrupt mode enable should after board power on done
E3 | PA6 | PG_VDD_TPU | INPUT |  | NO-PULL
E4 | PA4 | MCU_INT | INPUT |  | PULL-UP |  |  |  | SA5 working in output mode, other board type, working in input, active high
F3 | PA7 | PG_VDD_TPU_MEM | INPUT |  | NO-PULL
A2 | PA15 | DDR_PWR_GOOD | OUTPUT |  | PULL-DOWN | PP | LOW | 0 | For 1684
A3 | PB4 | EN_VDDIO18 | OUTPUT |  | PULL-DOWN | PP | LOW | 0
A6 | PC14 | MCU_LED | OUTPUT |  | PULL-DOWN | PP | LOW | 0
B1 | PA12 | SYS_RST_X | OUTPUT |  | PULL-DOWN | PP | LOW | 0
B3 | PB3 | GPIO3 | OUTPUT |  | PULL-DOWN | PP | LOW | 0 | tpu power good for bm1684
B5 | PB8 | EN_VDDC | OUTPUT |  | PULL-DOWN | PP | LOW | 0
C1 | PA10 | GPIO1 | OUTPUT |  | PULL-DOWN | PP | LOW | 0 | tpu memory power good for bm1684
C2 | PA11 | P08_PWR_GOOD | OUTPUT |  | PULL-DOWN | PP | LOW | 0 | For 1684
C3 | PB1 | EN_VDD_TPU_MEM | OUTPUT |  | PULL-DOWN | PP | LOW | 0
C4 | PB5 | EN_VDD_TPU | OUTPUT |  | PULL-DOWN | PP | LOW | 0
D1 | PA9 | EN_VQPS18 | OUTPUT |  | PULL-DOWN | PP | LOW | 0
D3 | PB0 | EN_VDDIO33 | OUTPUT |  | PULL-DOWN | PP | LOW | 0
F2 | PB2 | GPIO2 | OUTPUT |  | PULL-DOWN | PP | LOW | 0 | pcie power good for bm1684
A1 | PA13
A5 | VDD
B2 | PA14
C5 | BOOT0
C6 | NRST
D5 | VDDA
D6 | VSS
E6 | VREF+
F1 | VDD

## power
Name | Net name | Type | Delay | Description
PMIC-VDD-1.8V | PMIC_CHANNEL_A | FUNCTION | 0
VDD-1.8V | EN_VDDIO18 | ENABLE | 1000
VDD-CORE | EN_VDDC | ENABLE | 1000
VDD-3.3V | EN_VDDIO33 | ENABLE | 1000
VDD-0.8V | PMIC_CHANNEL_D | FUNCTION | 1000
ACK-PCIE | GPIO2 | ENABLE | 0 | For 1684
ACK-P08 | P08_PWR_GOOD | ENABLE | 0 | For 1684
VDD-TPU | EN_VDD_TPU | ENABLE | 0
CHECK-VDD-TPU | PG_VDD_TPU | CHECK | 0 | check this line
ACK-TPU | GPIO3 | ENABLE | 0 | For 1684
DDR-VDDQ | PMIC_CHANNEL_B | FUNCTION | 1000
DDR-VDDQLP | PMIC_CHANNEL_C | FUNCTION | 1000
VDD-TPU-MEM | EN_VDD_TPU_MEM | ENABLE | 0
CHECK-TPU-MEM | PG_VDD_TPU_MEM | CHECK | 0 | check this line
ACK-TPU_MEM | GPIO1 | ENABLE | 0 | For 1684
VQPS-1.8V | EN_VQPS18 | ENABLE | 1000
CHECK-PCIE-RESET | CHECK_PCIE_RESET | FUNCTION | 0 | check pcie pereset pin to judge we are working on pcie mode or soc mdoe
SYS-RST-DEASSERT | SYS_RST_DEASSERT | FUNCTION | 1000
ACK-DDR | DDR_PWR_GOOD | ENABLE | 29000 | For 1684
SYS-RST-ASSERT | SYS_RST_ASSERT | FUNCTION | 30000

## adc2ver
version number | r1 | r2 | voltage | limit-low | adc
0 | 10000 | 0 | 0 | 0 | 0
1 | 10000 | 1000 | 0.16364 | 0.081818 | 186
2 | 10000 | 3000 | 0.41538 | 0.28951 | 658
3 | 10000 | 5600 | 0.64615 | 0.53077 | 1207
4 | 10000 | 10000 | 0.9 | 0.77308 | 1759
5 | 10000 | 18000 | 1.1571 | 1.0286 | 2340